## Sheet1
Wire	From	To
Long Black	Negative rail	Negative rail
Long Red	Positive rail	Positive rail
Short black	Negative rail	30-a
Short black	Negative rail	30-j
Short black	Negative rail	20-a
Short black	Negative rail	19-j
Short red	Positive rail	19-b
Short green	12-e	12-f
Short green	9-e	9-f
Short green	6-e	6-f
Short green	2-e	2-f
Short green	12-i	9-i
Short green	9-h	8-i
1.5K Ohm Resistor	2-j	Negative rail
120 Ohm Resistor	9-j	Negative rail
10cm Jumper Wire	25-d	1-h
10cm Jumper Wire	24-a	1-a
Blue LED Short		2-d
Blue LED Long		1-e
Red LED Short		2-g
Red LED Long		1-f	Test!
10cm Jumper Wire	24-g	11-j
10cm Jumper Wire	23-h	8-j
10cm Jumper Wire	22-i	5-j
10cm Jumper Wire	28-g	7-a
10cm Jumper Wire	28-a	11-a
10cm Jumper Wire	23-a	8-a
10cm Jumper Wire	21-a	5-a
4.7K Ohm Resistor	19-c	13-c
Green LED Short	9-d
Green LED Long	7-e
Green LED Short	12-a
Green LED Long	11-b
Green LED Short	9-a
Green LED Long	8-b
Green LED Short	6-a
Green LED Long	5-b
Green LED Short	12-g
Green LED Long	11-f
Green LED Short	9-g
Green LED Long	8-f
Green LED Short	6-g
Green LED Long	5-f		Test!
10cm Jumper Wire	28-f	17-d
10cm Jumper Wire	28-e	16-d
Disk Capacitor	Negative rail	Positive rail	Near the short red wire
Switch	28-b	30-b
Switch	29-g	30-g
Battery wire red	Positive rail		Double check!!!
Battery wire black	Negative rail